## SteerError
TRUE

-0.01	turn left	turn right	turn left	turn right
	greater than	less than	less than	greater than
error	-0.01	0.01	-0.01	0.01	desired action
0.007	TRUE	TRUE	FALSE	FALSE	drop through			Al's lawn tractor:
0.110	TRUE	FALSE	FALSE	TRUE	turn right			position_klm: 28946 (left)
0.120	TRUE	FALSE	FALSE	TRUE	turn right			position_klm: 37111 (straight)
-0.110	FALSE	TRUE	TRUE	FALSE	turn left			position_klm: 46361 (right)
-0.090	FALSE	TRUE	TRUE	FALSE	turn left

					400	-400
				LEFT	RIGHT					Turn RIGHT	Turn LEFT
Target	Actual	Steer-err	Go right or left	>0.1	< -0.1		Target	Actual	Steer-err	Go right or left	>right buffer	< left buffer	Case
1.00	0.00	1.00	left	TRUE	FALSE		28,946	37,111	-8,165	left	FALSE	TRUE	1
1.00	-1.00	2.00	left	TRUE	FALSE		28,946	46,361	-17,415	left	FALSE	TRUE	1
-1.00	1.00	-2.00	right	FALSE	TRUE		46,361	28,946	17,415	right	TRUE	FALSE	2
0.65	1.00	-0.35	right	FALSE	TRUE		28,946	28,946	0	no turn	FALSE	FALSE	3
					36,500	56,863	-20,363	right	FALSE	TRUE	1
0.00	0.65	-0.65	right	FALSE	TRUE		37,111	28,946	8,165	right	TRUE	FALSE	2
0.00	0.20	-0.20	right	FALSE	TRUE		37,111	37,512	-401	left	FALSE	TRUE	1
-1.00	0.00	-1.00	right	FALSE	TRUE		46,361	37,111	9,250	right	TRUE	FALSE
0.00	-1.00	1.00	left	TRUE	FALSE		37,111	46,361	-9,250	left	FALSE	TRUE
0.00	-0.20	0.20	left	TRUE	FALSE		37,111	36,710	401	right	TRUE	FALSE
0.00	-0.09	0.09	left	FALSE	FALSE		37,111	36,711	400	no turn	FALSE	FALSE
0.00	0.09	-0.09	left	FALSE	FALSE		37,111	37,511	-400	no turn	FALSE	FALSE

					1
steering_angle_deg = angular_vel_z * (180 / PI);
					2
57.30	1.00	57.30
0.00	0.00	57.30					3
-57.30	-1.00	57.30
28.65	0.50	57.30
-28.65	-0.50	57.30

## SpeedError
	err_value = target - average_speed

					GO
Scenario	err_value	target	average_speed		Faster	Slower
1	0.5	0.5	0	< add forward nudge here	TRUE	FALSE
2	0.4	0.5	0.1	< no nudge	TRUE	FALSE
3	0.3	0.5	0.2	< no nudge	TRUE	FALSE
4	0.2	0.5	0.3	< no nudge	TRUE	FALSE
5	0.1	0.5	0.4	< no nudge	TRUE	FALSE
6	-0.5	-0.5	0	< add reverse nudge here	FALSE	TRUE
7	-0.4	-0.5	-0.1	< no nudge	FALSE	TRUE
8	-0.3	-0.5	-0.2	< no nudge	FALSE	TRUE
9	-0.2	-0.5	-0.3	< no nudge	FALSE	TRUE
10	-0.1	-0.5	-0.4	< no nudge	FALSE	TRUE
11	0.5	1.5	1.0	< add forward nudge here	TRUE	FALSE
12	0.1	1.5	1.4	< no nudge	TRUE	FALSE
13	-0.75	0.75	1.5	< add reverse nudge here	FALSE	TRUE	< special case, going much faster than target (e.g. going down a hill)

## calculating center
With angle sensor mounter on steering motor					5091
resolution	16384				8,010
					6420
	Taken on 5/21/20		2nd Iteration		3rd iteration
ticks on left side	13094		13162		13,101
left side (3 teeth)	13915		1907		9,964
left end (4 teeth)	15551	1636	3363	1456	11,293	1329
from first end to left end	833
center to first end	4123

center	12261		141		8,010

right end (4 teeth left)	8705		13764		5,230
right end (three teeth)	10374	1669	15265	1501	6,663	1433
ticks on right side	12828		13623		13,604

Total ticks left to right (4 teeth)	25922		26785		26705

Total ticks left to right (3 teeth)	29227		29742		29467

I want to have a range of values from 0 to 30,000 to represent the steering angle; 15,000 would be straight, (15,000-13,094) would be full left and (15,000+12,828) would be full right.
Zero

					5230
Left (safe)	1906
Center	15000

					5230
					8374

							resolution	16,384
								left					right
								13,101	9,964					8,010					5,230	6,663
								3 teeth	4 teeth	5	6	7	8	9	10	center	10	9	8	7	6	5	4 teeth	3 teeth

								9,896	11,171		13,809	15,140	52	1,208			15,470	205		2,554	3,747		6,181	7,082

							05/22/2020 raw values	9,436	10,398	11,618	13,070	14,507	15,550	594	1,863	8,206	14,878	16,060	1,160	2,355	3,649	4,902	6,194	7,323

						Rotation		B	B	B	B	B	B	A	A	A	A	A	C	C	C	C	C	C
								L	L	L	L	L	L	C	C	C	C	C	R	R	R	R	R	R
							Ticks from last position – moving from center	962	1220	1452	1437	1043	-14956	1269	6343	6672	1182	-14900	1195	1294	1253	1292	1129
							Direction Sw
							Ticks from center	-1,230	-2,192	-3,412	-4,864	-6,301	-7,344	7,612	6,343	0	-6,672	-7,854	7,046	5,851	4,557	3,304	2,012	883
							Ticks from center (adjusted)	15,154	14,192	12,972	11,520	10,083	9,040					9,338	10,533	11,827	13,080	14,372	15,501
							ticks between teeth		962	1,220	1,452	1,437	1,043	1,428	1,269		-1,182	17,192	1,195	1,294	1,253	1,292	1,129

						Preference					15,000

					angle_now = (position_now / AS5048B_RESOLUTION) * 360.0
					ticks_traveled = 360 - ticks_traveled
							angle (simple)	207.3	228.5	255.3	287.2	318.8	341.7	13.1	40.9	180.3	326.9	352.9	25.5	51.7	80.2	107.7	136.1	160.9
							angle (if > 180)	152.7	131.5	104.7	72.8	41.2	18.3			179.7	33.1	7.1

							angle (simple) – 720 degrees	414.7	456.9	510.6	574.4	637.5	683.3	26.1	81.9	360.6	653.8	705.8	51.0	103.5	160.4	215.4	272.2	321.8
							angle (adjust) – 720 degrees	305.3	263.1	209.4	145.6	82.5	36.7			359.4	66.2	14.2

										raw_center_postiion	8206			Ticks from center	Corrected

										720 degrees		360 degrees			'1 for left, 0 for right
										left to right	prev (right to left)			“n”		“calc_case”		Angle (raw)	Angle (corrected)	Angle (raw)	Angle (corrected)		< raw_center_position	n
										-9,436	962		9,436	-1,230	15,154			414.67	305.33	207.33	152.67		0
										-962	1,220		10,398	-2,192	14,192			456.94	263.06	228.47	131.53		0
										-1,220	1,452		11,618	-3,412	12,972			510.56	209.44	255.28	104.72		0
										-1,452	1,437		13,070	-4,864	11,520			574.37	145.63	287.18	72.82		0
										-1,437	1,043		14,507	-6,301	10,083			637.51	82.49	318.76	41.24		0
									1392	-14956	-1,043	833		15,550	-7,344	9,040			683.35	36.65	341.67	18.33		0
										-833	1		16,383	-8,177	8,207			719.96	0.04	359.98	0.02		0
										-1	-16,383		16,384	-8,178	8,206			720.00	0.00	360.00	0.00		0
										16,383	593		1	8,205		1		0.04		0.02			1
										-593	1,269		594	7,612		1		26.10		13.05			1
										-1,269	4,265		1,863	6,343		1		81.87		40.94			1
										-4,265	964		6,128	2,078		1		269.30		134.65			1
										-964	269		7,092	1,114
										-269	708		7,361	845		1		323.48		161.74			1
										-708	122		8,069	137		1		354.59		177.30			1
										-122	1	center (srensor)	8,191	15		1		359.96		179.98			1
										-1	1		8,192	14		1		360.00		180.00			1
										-1	12		8,193	13		1		360.04	359.96	180.02			1
										-12	1		8,205	1		1		360.57	359.43	180.29			1
										-1	20		8,206	0		1		360.62	359.38	180.31			0
										-20	27		8,226	-20	20	3		361.49	358.51	180.75			0
										-27	107		8,253	-47	47	3		362.68	357.32	181.34			0
										-107	6,518		8,360	-154	154	3
										-6,518	1,182		14,878	-6,672	6,672	3		653.82	66.18	326.91			0
										-1,182	323		16,060	-7,854	7,854	3		705.76	14.24	352.88			0
										-323	1		16,383	-8,177	8,177	3		719.96	0.04	359.98			0
										-1	-16,383		16,384	-8,178	8,178	3		720.00	0.00	360.00			0
										16,383	168		1	8,205	8,179			0.04		0.02			1
										-168	991		169	8,037	8,347			7.43		3.71			1
										-991	1,195		1,160	7,046	9,338			50.98		25.49			1
										-1,195	1,294		2,355	5,851	10,533			103.49		51.75			1
										-1,294	3,674		3,649	4,557	11,827			160.36		80.18			1
										-3,674	-7,323		7,323	883	15,501			321.81		160.91			1

										7323	9436	2113	1056.5

										8379.5	8379.5

## encoder
		decimal	binary
current	2	8	1000	qenc1X4 = current_position << 2;
prev	1	4	0100	qenc1_lastX4 = last_position << 2;
		4	0100	qenc1_deltaX4 = (qenc1X4 – qenc1_lastX4);
	4	1	0001	position_movement = qenc1_deltaX4 >> 2;

			BITLSHIFT_cur_pos	BITLSHIFT_last_pos	BITLSHIFT_pos_delta
	Instance	Encoder Reading	qenc1X4	qenc1_lastX4	qenc1_deltaX4	Position movement
	1	1
	2	2	8	4	4	1
	3	16348	65392	8	65384	16346
	4	1	4	65392	65388	16347
	5	2	8	4	4	1

References
https://bit-calculator.com/bit-shift-calculator
https://medium.com/@Dougly/bitwise-shifting-swift-3-a85a6954fb05
https://www.controleng.com/articles/binary-math-and-absolute-encoders/

## 360 degree tests
				Radians per second

	Start	End	End-Start	Adjusted
	0	1	1	1
	0	359	359	1
	0	270	270	90
	1	359	358	0
	180	2	-178	-178
	180	270	90	90
	180	359	179	179
	180	10	-170	-170

increment	2
	target	min	min adju	max		https://calcworkshop.com/radian-measure/degrees-to-radians/
	1	-4	364					Degrees to radians
	3	-2	362					15
	5	0	0					0.0833333333					w (rad/s)	r (meters)	v (m/s)
	7	2	2					3.14159					0.70	2.15	1.50
	9	4	4					0.262	0.2617993878					0.47	2.15	1.00	← 4.3 is the turning radius (measuring outside wheel diameter) of my lawn tractor; 0.3 is the “software clamp” imposed by cmd_vel_mux.py
	11	6	6					0.30	2.15	0.65
	13	8	8					0.23	2.15	0.50
	15	10	10
	17	12	12					Degrees to radians		Degrees	Radians	Negative
	19	14	14					1	← degrees	1	0.01745
	21	16	16					0.0055555556		90	1.57080
	23	18	18					3.14	<-pi	180	3.14159
	25	20	20					0.0175	<-radians	181	3.15905	-179	-3.12414
	27	22	22					270	4.71239	-90	-1.57080
	29	24	24					360	6.28319	0	0.00000
	31	26	26
	33	28	28
	35	30	30
	37	32	32					Convert radians to degrees		TurtleBot
				0.017455	<-radians	Radians	Degrees
				1.0001	← degrees	3.142	180
				1.571	90
				0.000	0
				-1.571	-90
				-3.142	-180

				off_set (degrees) ->	-90
				Lawn_Tractor
				GPS_heading	adjusted_hdg	adj_hdg_2	radians

				0.0	270.00	-90.00	-1.57080	1.5700
				1.0	271.00	-89.00	-1.55334
				90.0	0.00	0.00	0.00000
				180.0	90.00	90.00	1.57080
				269.0	179.00	179.00	3.12414
				269.2	179.20	179.20	3.12763
				269.4	179.40	179.40	3.13112
				269.6	179.60	179.60	3.13461
				269.8	179.80	179.80	3.13810
				270	180.00	180.00	3.14159
				270.2	180.20	-179.80	-3.13810
				270.4	180.40	-179.60	-3.13461
				270.6	180.60	-179.40	-3.13112
				271.0	181.00	-179.00	-3.12414
				359.0	269.00	-91.00	-1.58825
				360.0	270.00	-90.00	-1.57080

				Convert radians to degrees
				-3.1415926536	<-radians
				-1.57	Off-set

				-269.9544	← degrees
				Heading	straight_radians	minus_pi/2	negate	Re-wrap		test
				90.0	1.57	0.00	0.00	0.00		zero
				100.0	1.75	0.17	-0.17	-0.1745		positive
				45.0	0.79	-0.79	0.79	0.79		positive
				1.0	0.02	-1.55	1.55	1.55		positive
				Range("item31") = (Range("item27") + Range("item3")) Mod 360					360.0	6.28	4.71	-4.71	1.57		positive
				359.0	6.27	4.69	-4.69	1.59		positive
				Angle 1	89					270.1	4.71	3.14	-3.14	3.14		positive
				Off-set	90					270.0	4.71	3.14	-3.14	3.14		positive
				Result	359					270.0	4.71	3.14	-3.14	-3.14		negative
				269.9	4.71	3.14	-3.14	-3.14		negative
				226.4	3.95	2.38	-2.38	-2.38		negative
				90.1	1.57	0.00	0.00	0.00		negative

				East to North
				10.0 0.0 0.0
				10.0 1.0 0.0
				9.00	0.00
				9.25	0.00
				9.50	0.00
				9.75	0.00
				10.00	0.00	0
				10.00	0.25	0.52
				10.00	0.50	1.05
				10.00	0.75	1.57
				10.00	1.00

## voltage divider
Vsupply	14.33
R_1	1,000	← connected on the pos (+) side
R_2	3,810	← connected on the neg (-) side

Vout	14,330
	4,810				Vsupply	R1	R2	Vout
	2.98				14.33	1000	3810	2.98
					15.85	1000	3810	3.30
					13.40	1000	3810	2.79
					12.62	1000	3810	2.62		2.8124542125
					12.50	1000	3810	2.60		calculated	actual	actual	sensor	base voltage	calc voltage
						2.77	2.77	13.25	3560
					12.65	1000	3810	2.63		2.78	2.78	13.29	3572			15.18
						2.80	2.79	13.33	3595	15.20	13.34	13.33	-0.003
						'float voltage= sensorValue * (5.0 / 1023.0);					14.30	4044	14.50	14.32	14.99	0.691
						14.33	4050	14.50	14.34	15.01	0.683
						12.96	3425	15.50	12.96	12.70	-0.264
						12.88	3413	15.45	12.88	12.65	-0.228
						4095	3595					12.86	3405	15.45	12.85	12.62	-0.238
						15.2					12.84	3395	15.49	12.84	12.59	-0.255
						12.80	3390	15.46	12.80	12.57	-0.233
						269.4	13.34					12.66	3446	15.05	12.66	12.77	0.114

## Pyrolisis
height	31	←inches
diameter	10	<-inches

volume (cubic inches)	2434.7
volume (liters)	39.9

The formula for the volume of a cylinder is height x π x (diameter / 2)2, where (diameter / 2) is the radius of the base (d = 2 x r), so another way to write it is height x π x radius2.
liters = cubic inches × 0.016387